## Component Sequence
| Perform | Operation |  | Perform | Operation | Perform | Operation | Perform | Operation | Perform | Operation | Perform | Operation | Perform | Operation | Perform | Operation
Description of Work | Now | Complete |  | Now | Complete | Now | Complete | Now | Operation | Now | Operation | Now | Operation | Now | Operation | Now | Operation
Block | ----- | ----- |  | ----- | ----- | ----- | ----- | ----- | ----- | ----- | ----- | ----- | ----- | ----- | ----- | ----- | -----
Line Hone Mains |  |  |  | MS | MS
Deburr | X | X
Install Cam Bearings | [7 empty] | MS
Deck Block & Set Height | [7 empty] | MS
Main Bearing Bore Size | X | X |  | MS | MS
Install Freeze Plugs | [7 empty] | MS
Deck Plate Hone |  |  |  | MS | MS
Head Gaskets Larger Than Cyl Bore | X | X
Check / Size Lifter Bores |  |  |  | MS | MS
Torque Main Bore Fasteners 3-5 Cycles | X | X
Install Magnets and Screens in Valley | [9 empty] | X
Paint Inside Surfaces | [11 empty] | X
Paint Outside Surfaces | [15 empty] | X
Install Oil Galery Plugs | [11 empty] | X
Crankshaft | ----- | ----- |  | ----- | ----- | ----- | ----- | ----- | ----- | ----- | ----- | ----- | ----- | ----- | ----- | ----- | -----
Deburr & Polish | X | X
Check Rotating Assembly for Block Clearance | [5 empty] | X
Check Crank for Straightness | X | X
Main Bearing Clearance | X | X |  | MS | MS | V
Crankshaft End Play (Thrust Brg Clearance) | [5 empty] | X
Connecting Rods | ----- | ----- |  | ----- | ----- | ----- | ----- | ----- | ----- | ----- | ----- | ----- | ----- | ----- | ----- | ----- | -----
Deburr & Polish | X | X
Rod to Crankshaft Side Clearance | X
Rod Bore Size |  |  |  | MS | MS
Rod Bearing Clearance |  |  |  | MS | MS | V
Camshaft | ----- | ----- |  | ----- | ----- | ----- | ----- | ----- | ----- | ----- | ----- | ----- | ----- | ----- | ----- | ----- | -----
Cam Journal Clearance | [7 empty] | MS
Torque Critcal Fasteners 3-5 Cycles | X
Piston | ----- | ----- |  | ----- | ----- | ----- | ----- | ----- | ----- | ----- | ----- | ----- | ----- | ----- | ----- | ----- | -----
Smooth Edges and Polish Piston Top | X | X
Piston to Bore Clearance |  |  |  | MS | MS | V
Ring to Ring Land Clearance | X
Pin to Snap Ring Clearance | X
Rod to Piston Side Clearance | X
Ring Back Clearance | X
Pin to Pin Bore Clearance | X
Fly Cut Piston Valve Reliefs | [7 empty] | ?
Rings | ----- | ----- |  | ----- | ----- | ----- | ----- | ----- | ----- | ----- | ----- | ----- | ----- | ----- | ----- | ----- | -----
File Fit Rings | [5 empty] | X
Deburr Edges | [5 empty] | X
Cylinder Heads | ----- | ----- |  | ----- | ----- | ----- | ----- | ----- | ----- | ----- | ----- | ----- | ----- | ----- | ----- | ----- | -----
Pocket Port Heads |  |  |  | X | X
CC Combustion Chambers |  |  |  | X | X
Polish Combustion Chambers |  |  |  | X
Intake Ports Gasket Matched |  |  |  | X
Retainer to Valve Guide Clearance
Spring Bind Height
Polish Valve Face & Round Edges |  |  |  | X
Check Valve to Piston Clearance | [5 empty] | X
Valve Stem to Valve Guide Clearance | [5 empty] | X
Oil Pump | ----- | ----- |  | ----- | ----- | ----- | ----- | ----- | ----- | ----- | ----- | ----- | ----- | ----- | ----- | ----- | -----
Pickup Secured to Pump | [7 empty] | MS
Check Relief Piston for Free Movement | X
Check Gears for End Clearances | X
Pickup 3/8"-1/2" From Pan | [5 empty] | X
Torque Critcal Fasteners 3-5 Cycles | X
Misc | ----- | ----- |  | ----- | ----- | ----- | ----- | ----- | ----- | ----- | ----- | ----- | ----- | ----- | ----- | ----- | -----
Degree Cam | [5 empty] | X
Balance Rotating Assembly | [9 empty] | MS
Check Rocker Arm Geometry |  |  | Must have checking push rod. |  |  | X
Measure Actual Valve Lift | [5 empty] | X
Distributor Gear to Cam Gear Fit |  |  |  | X
Modify Distributor to Oil Gears |  |  |  | X
Distributor Drive Shaft End Play |  |  |  | X
Cam Drive Clearance |  |  |  | X
Drill Oil Plug w/ 0.030" Hole |  |  |  | X
Machine Shop | MS
Self | X
Verification Required | V
Operation completed by myself, still needs machine shop verification. | X
Done by machine shop, waiting verification by myself. | MS
Operation totally completed.